## Pinout 2017
STM32F4 Connections
	Legend:
	Mx Dy - Motor x, Digital I/O y on Escon motor controller

	Function	Color	Type	Pin	Pin	Type	Color	Function
				GND	GND
				VDD	VDD
				GND	NRST
	M3 A1 (Velocity wheel 3)	Grey	Analog	PC1	PC0
				PC3	PC2
	M2 D1 (Motor 2 PWM, Timer2)	White	PWM	PA1	PA0
	M3 D1 (Motor 3 PWM, Timer2)	White	PWM	PA3	PA2	PWM	White	M1 D1 (Motor 1 PWM,Timer 2)
				PA5	PA4	DO NOTE USE, ANOTHER SENSOR		What is this??
				PA7	PA6
				PC5	PC4	Analog	Grey	M1 A1 (Velocity wheel 1)
	M2 A1 (Velocity wheel 2)	Grey	Analog	PB1	PB0	Digital	Yellow	M1 D4 (Enable Motor 1)
				GND	PB2	Digital	Green	M1 D3 (Direction Motor 1)
	M2 D4 (Enable Motor 2)	Yellow	Digital	PE7	PE8	Digital	Green	M2 D3 (Direction Motor 2 )
	NOT USED		Pull Up	PE9	PE10	Pull Up		B3 (Button 3)
	Ref + (Button)		Pull Up	PE11	PE12	Pull Up
			Pull Up	PE13	PE14	Pull Up		Ref- (Button)
				PE15	PB10
				PB11	PB12
				PB13	PB14
				PB15	PD8
	M3 D4 (Enable Motor 3 )	Yellow	Digital	PD9	PD10
	M3 D3 (Direction Motor 3)	Green	Digital	PD11	PD12	Lamp
			Lamp	PD13	PD14	Lamp		Red
			Lamp	PD15	NC
				GND	GND

					PWM / Direction / Enable

			GND	GND
			5V	5V
			3V	3V
			PH0	PH1
		OSC	PC14	PC15	OSC
	Brake Servo Motor 3, Timer 9	PWM	PE6	PC13
			PE4	PE5	PWM	Brake Servo Motor 2, Timer 9
			PE2	PE3	*
			PE0	PE1
	Brake Servo Motor 1, Timer 10	PWM	PB8	PB9	SDA	I2C-1 (Purple)
			BOOT0	VDD
	I2C-1 (Grey)	SCL	PB6	PB7			Motor RPM
			PB4	PB5
			PD7	PB3
			PD5	PD6
			PD3	PD4
			PD1	PD2
			PC12	PD0
			PC10	PC11
			PA14	PA15
		USB	PA10	PA13	USB
	I2C-3 (Grey)	SCL	PA8	PA9	USB
			PC8	PC9	SDA	I2C-3 (Purple)
			PC6	PC7
			GND	GND

## Pinout 2016
STM32F4 Connections
					BEFORE
NOW
			GND	GND					GND	GND					GND	GND					GND	GND
			VDD	VDD					5V	5V					VDD	VDD					5V	5V
			GND	NRST					3V	3V					GND	NRST					3V	3V
	Velocty wheel 3, analog in (Grey)	Analog	PC1	PC0					PH0	PH1					*	PC1	PC0					PH0	PH1
			PC3	PC2	*				OSC	PC14	PC15	OSC					PC3	PC2	*				OSC	PC14	PC15	OSC
	Ampere to Motor 2, Timer 2, (white)	PWM	PA1	PA0				Brake Servo Motor 1, Timer 9	PWM	PE6	PC13	*					Velocity Reactionwheel	Analog	PA1	PA0				Brake Servo Motor	PWM	PE6	PC13	*
	Ampere to Motor 3, Timer 2, (white)	PWM	PA3	PA2	PWM	Ampere to Motor 1,Timer 2, (white)			*	PE4	PE5	PWM	Brake Servo Motor 2, Timer 9					*	PA3	PA2	Digital	Activate Motor			*	PE4	PE5	*
	SPI1	SCK	PA5	PA4	DO NOTE USE, ANOTHER SENSOR					PE2	PE3	*					Motor +	Analog	PA5	PA4	Analog	Motor -				PE2	PE3	*
	SPI1	MOSI	PA7	PA6	MISO	SPI1				PE0	PE1					PA7	PA6					PE0	PE1
	SPI1	NSS	PC5	PC4	Analog	Velocty wheel 1, analog in (Grey)		Brake Servo Motor 3, Timer 10	PWM	PB8	PB9					*	PC5	PC4	*				*	PB8	PB9
	Velocity wheel 2, analog in (Grey)	Analog	PB1	PB0	Digital	Enable Motor 1, (yellow)				BOOT0	VDD					*	PB1	PB0	*					BOOT0	VDD
			GND	PB2	Digital	Direction Motor 1, (green)				PB6	PB7	*					GND	PB2	*			scl		PB6	PB7	*	Sda
	Enable Motor 2(yellow)	Digital	PE7	PE8	Digital	Direction Motor 2 (green)		SPI3, (blue)	MISO	PB4	PB5	MOSI	SPI3, (Purpole)					*	PE7	PE8	*				*	PB4	PB5	*
	NOT USED	Pull Up	PE9	PE10	Pull Up	Callibration Motor 3 Buttom			*	PD7	PB3					NOT USED	Pull Up	PE9	PE10	Pull Up	Speed Up Buttom			*	PD7	PB3
	Callibration Motor 2 Buttom	Pull Up	PE11	PE12	Pull Up					PD5	PD6	*					Speed Down Buttom	Pull Up	PE11	PE12	Pull Up	Switch Direction Buttom				PD5	PD6	*
		Pull Up	PE13	PE14	Pull Up	Callibration Motor 1 Buttom			*	PD3	PD4					On/OFF Buttom	Pull Up	PE13	PE14	Pull Up	Callibration Buttom			*	PD3	PD4
		*	PE15	PB10					*	PD1	PD2	*					*	PE15	PB10					*	PD1	PD2	*
			PB11	PB12	NSS	SPI2, green				PC12	PD0	*					*	PB11	PB12	*					PC12	PD0	*
	SPI2, grey	SCK	PB13	PB14	MISO	SPI2, SD0 (blue)		SPI3, (grey)	SCK	PC10	PC11	NSS	SPI3, (green)					*	PB13	PB14	*					PC10	PC11	*
	SPI2, (sdi, purple)	MOSI	PB15	PD8	*					PA14	PA15	*					*	PB15	PD8	*					PA14	PA15	*
	Enable Motor 3(yellow)	Digital	PD9	PD10	*				USB	PA10	PA13	USB					*	PD9	PD10	*				USB	PA10	PA13	USB
	Direction Motor 3 (green)	Digital	PD11	PD12	Lamp				*	PA8	PA9	USB					*	PD11	PD12	Lamp				*	PA8	PA9	USB
		Lamp	PD13	PD14	Lamp	Red			*	PC8	PC9	*					Lamp	PD13	PD14	Lamp	Red			*	PC8	PC9	*
	Blue	Lamp	PD15	NC					*	PC6	PC7					Blue	Lamp	PD15	NC					*	PC6	PC7
			GND	GND					GND	GND					GND	GND					GND	GND

	6pwm

Ampere to Motor 1		PWM	A1	DONE			Brake 1	PWM	PE6
Enable Motor 1		Digital		DONE			Brake 2	PWM					PB5
Direction Motor 1		Digital		DONE			Brake 3	PWM
Velocty wheel 1, analog in		Analog		DONE

Ampere to Motor 2		PWM	A2	DONE			SPI1	PA4	NSS	LRCK/AIN1x		USE
Enable Motor 2		Digital					PA5	SCK	SCL		USE
Direction Motor 2		Digital					PA6	MISO	SDO		USE
Velocty wheel 2, analog in		Analog					PA7	MOSI	SDA		USE
					PA15	NSS	ok
					PB3	SCK	SWO
Ampere to Motor 3		PWM	A3	DONE				PB4	MISO	ok
Enable Motor 3		Digital					PB5	MOSI	ok
Direction Motor 3		Digital
Velocty wheel 3, analog in		Analog					SPI2	PB9	NSS	SDA
					PB10	SCK	CLK
					PB12	NSS	ok		USE
					PB13	SCK	ok		USE
					PB14	MISO	ok		USE
					PB15	MOSI	ok		USE
					PC2	MISO	ok
					PC3	MOSI	DOUT/ain4x

					SPI3	PA4	NSS	LRCK/AIN1x
					PA15	NSS	ok		USE
					PB3	SCK	SWO
					PB4	MISO	ok		USE
					PB5	MOSI	ok		USE
					PC10	SCK	SCLK		USE
					PC11	MISO	ok
					PC12	MOSI	SDIN

## PWM
PWM